## anions
Injection Name | Amount | Amount | Amount | Amount | Amount | Amount | Amount |  | fluoride | others | sulfate
Selected Peak: | ppm | ppm | ppm | ppm | ppm | ppm | ppm | std 1 | 0.024 | 0.049 | .
| CD_1 | CD_1 | CD_1 | CD_1 | CD_1 | CD_1 | CD_1 | std 3 | 0.249 | 0.498 | .
| fluoride | chloride | nitrite | bromide | nitrate | phosphate | sulfate | std 5 | 1.493 | 2.985 | .
DI water | [7 empty] | std 6 | . | . | 12.649
DI water
Peak Check | 0.4676 | 0.9991 | 1.0073 | 0.9937 | 0.9932 | 0.9796 | 0.9321
DI water | [8 empty] | fluoride | chloride | nitrite | bromide | nitrate | phosphate | sulfate
Standard 1 | 0.024 | 0.0491 | 0.0455 | 0.047 | 0.0492 |  | 0.0489 | std 1 | 0.0255 | 0.0586 | 0.0483 | 0.0467 | 0.0518 | 0 | 0.0467
Standard 2 | 0.1005 | 0.2004 | 0.2158 | 0.2054 | 0.1998 | 0.2047 | 0.2072 |  | 0.0226 | 0.0466 | 0.0548 | 0.0546 | 0.0502 | 0 | 0.052
Standard 3 | 0.2504 | 0.4958 | 0.5094 | 0.4947 | 0.4976 | 0.4916 | 0.5143 |  | 0.0268 | 0.0527 | 0.0489 | 0.0477 | 0.0473 | 0 | 0.0504
Standard 4 | 0.502 | 1.0117 | 1.0276 | 1.006 | 1.0099 | 1.0079 | 0.9738 | mean | 0.024967 | 0.052633 | 0.050667 | 0.049667 | 0.049767 | 0 | 0.0497
Standard 5 | 1.33 | 2.981 | 2.9445 | 2.985 | 2.9815 | 2.9849 | 2.885 | SD | 0.0021502 | 0.0060003 | 0.0035921 | 0.0043016 | 0.0022811 | 0 | 0.0027185
Standard 6 |  | 9.1458 |  |  |  |  | 12.7724 | CV | 0.086123 | 0.114 | 0.070897 | 0.086608 | 0.045836 | #DIV/0! | 0.054697
DI water | [7 empty] | % recovery | 104.0278 | 107.415 | 103.4014 | 101.3605 | 101.5646 | 0 | 101.4286
QC std 1 | 0.0255 | 0.0586 | 0.0483 | 0.0467 | 0.0518 |  | 0.0467
QC std 3 | 0.2621 | 0.4988 | 0.5175 | 0.4967 | 0.5004 | 0.4737 | 0.5335
QC std 5 | 1.3763 | 3.0242 | 2.9843 | 3.052 | 3.0349 | 3.0032 | 2.9407 |  | fluoride | chloride | nitrite | bromide | nitrate | phosphate | sulfate
QC std 6 |  | 8.8304 |  |  |  |  | 12.773 | std 3 | 0.2621 | 0.4988 | 0.5175 | 0.4967 | 0.5004 | 0.4737 | 0.5335
DI water | [8 empty] | 0.2815 | 0.5032 | 0.5251 | 0.5109 | 0.5134 | 0.5041 | 0.4952
Inbre.Check.1 | 0.0579 | 0.3748 | 0.0476 |  | 0.8021 |  | 0.4746 |  | 0.2934 | 0.4987 | 0.518 | 0.5072 | 0.5038 | 0.5209 | 0.4854
Inbre.Check.2 | 0.066 | 0.2987 | 0.0508 |  | 0.6954 |  | 0.4571 | mean | 0.279 | 0.50023 | 0.5202 | 0.50493 | 0.50587 | 0.49957 | 0.5047
Inbre.Check.3 | 0.0163 | 0.0165 | 0.0181 |  | 0.0479 |  | 0.0602 | SD | 0.015799 | 0.0025697 | 0.0042509 | 0.0073664 | 0.0067419 | 0.023924 | 0.025418
Whirl.Pak,1 | 0.0808 | 0.3621 | 0.0675 |  | 0.7987 |  | 0.5424 | CV | 0.056627 | 0.005137 | 0.0081716 | 0.014589 | 0.013327 | 0.04789 | 0.050363
Whirl.Pak.2 | 0.0631 | 0.3132 | 0.0546 |  | 0.8313 |  | 0.5115 | % recovery | 112.0482 | 100.4485 | 104.4578 | 101.3922 | 101.5797 | 100.3146 | 101.3454
Whirl.Pak.3 | 0.0744 | 0.4061 | 0.0645 |  | 0.9373 |  | 0.5441
Nalgene.Check.1 | 0.0724 | 0.3328 | 0.0605 |  | 0.8017 |  | 0.5017
Nalgene.Check.2 | 0.1065 | 0.723 | 0.0821 |  | 1.4922 |  | 0.8234 |  | fluoride | chloride | nitrite | bromide | nitrate | phosphate | sulfate
Nalgene.Check.3 |  |  | 0.0064 |  | 0.0493 |  | 0.0558 | std 5 | 1.3763 | 3.0242 | 2.9843 | 3.052 | 3.0349 | 3.0032 | 2.9407
GV.SP.0 | 0.2372 | 0.6314 | 0.0097 |  | 0.1304 |  | 0.0524 |  | 1.4194 | 2.9973 | 2.9825 | 3.0372 | 3.0144 | 3.0121 | 2.9082
GV.SP.10 | 0.2671 | 1.1554 | 0.0898 | 0.0372 | 1.2032 |  | 0.6513 |  | 1.4548 | 3.0287 | 3.0142 | 3.0698 | 3.0576 | 3.0933 | 2.9052
GV.SP.20 | 0.0628 | 0.2208 | 0.0125 | 0.0317 | 0.024 |  | 0.0459 | mean | 1.4168 | 3.0167 | 2.9937 | 3.053 | 3.0356 | 3.0362 | 2.918
GV.SP.30 | 0.0581 | 0.2492 | 0.0088 |  | 0.108 |  | 0.0479 | SD | 0.039313 | 0.016979 | 0.017805 | 0.016323 | 0.021609 | 0.04965 | 0.019687
GV.SP.40 | 0.2987 | 0.9571 | 0.072 |  | 0.9485 | 1.0882 | 0.5405 | CV | 0.027747 | 0.0056284 | 0.0059476 | 0.0053465 | 0.0071186 | 0.016353 | 0.0067467
WPRG33.7 | 0.0428 | 0.0678 |  |  | 0.6718 |  | 8.5951 | % recovery | 94.8984 | 101.0631 | 100.2903 | 102.2781 | 101.6963 | 101.7152 | 97.7566
WPRG34.7 | 0.0482 | 0.041 |  | 0.0151 | 0.1373 |  | 0.8039
DI water
QC std 1 | 0.0226 | 0.0466 | 0.0548 | 0.0546 | 0.0502 |  | 0.052 |  | fluoride | chloride | nitrite | bromide | nitrate | phosphate | sulfate
QC std 3 | 0.2815 | 0.5032 | 0.5251 | 0.5109 | 0.5134 | 0.5041 | 0.4952 | std 6 | . | . | . | . | . | . | 12.7724
QC std 5 | 1.4194 | 2.9973 | 2.9825 | 3.0372 | 3.0144 | 3.0121 | 2.9082 |  | . | . | . | . | . | . | 12.8238
QC std 6 |  | 9.1935 |  |  |  |  | 12.8238 |  | . | . | . | . | . | . | 12.8701
DI water | [7 empty] | mean | . | . | . | . | . | . | 12.8221
WPRG35.7 | 0.1031 | 0.4253 | 0.0564 |  | 1.3816 |  | 10.3285 | SD | . | . | . | . | . | . | 0.048872
WPRG36.7 | 0.085 | 0.1632 |  |  | 0.9445 |  | 1.6348 | CV | . | . | . | . | . | . | 0.0038116
WPRG37.7 | 0.116 | 0.6193 | 0.075 |  | 1.3063 |  | 4.757 | % recovery | . | . | . | . | . | . | 101.3685
WPRG38.7 | 0.115 | 0.4117 | 0.0535 |  | 1.4409 |  | 8.5912
WPRG33.8 | 0.1452 | 1.2253 | 0.025 |  | 0.5971 |  | 9.793
WPRG34.8 | 0.1228 | 1.0191 | 0.017 | 0.0208 | 0.3179 |  | 1.5642
WPRG35.8 | 0.0951 | 0.1159 |  |  | 0.779 |  | 14.6798
WPRG36.8 | 0.2024 | 1.1158 | 0.0257 |  | 1.1703 |  | 2.2291
WPRG37.8 | 0.3646 | 1.7539 | 0.0963 |  | 1.4674 |  | 13.8088
WPRG38.8 | 0.172 | 0.7035 | 0.1038 |  | 2.1294 |  | 12.0144
WPRG33.9 | 0.1835 | 1.2432 |  |  | 1.2251 |  | 9.1142
WPRG34.9 | 0.1874 | 1.3201 | 0.1134 |  | 1.0781 |  | 1.9981
WPRG35.9 | 0.1203 | 0.8299 | 0.0126 | 0.0251 | 0.971 |  | 12.7583
WPRG36.9 | 0.2586 | 1.5085 | 0.0751 |  | 2.6313 |  | 3.953
WPRG37.9 | 0.2747 | 1.2924 |  |  | 0.9074 |  | 9.0667
WPRG38.9 | 0.3038 | 1.2324 |  |  | 1.3575 |  | 13.4347
DI water
QC std 1 | 0.0268 | 0.0527 | 0.0489 | 0.0477 | 0.0473 |  | 0.0504
QC std 3 | 0.2934 | 0.4987 | 0.518 | 0.5072 | 0.5038 | 0.5209 | 0.4854
QC std 5 | 1.4548 | 3.0287 | 3.0142 | 3.0698 | 3.0576 | 3.0933 | 2.9052
QC std 6 |  | 9.103 |  |  |  |  | 12.8701
DI water
DI water
DI water
DI water
DI water
MDL 0.01 ppm | 0.0002 | 0.007 | 0.0108 | 0.0058 | 0.01 |  | 0.0188
MDL 0.01 ppm |  | 0.0049 | 0.0109 | 0.0083 | 0.0117 |  | 0.0198
MDL 0.01 ppm |  | 0.0083 | 0.0119 | 0.0055 | 0.0115 |  | 0.0177
MDL 0.01 ppm | 0.0048 | 0.0044 | 0.0104 | 0.0076 | 0.0103 |  | 0.017
MDL 0.01 ppm | 0.0026 | 0.0048 | 0.0138 | 0.0036 | 0.0115 |  | 0.0199
MDL 0.01 ppm | 0.0058 | 0.0084 | 0.012 | 0.008 | 0.013 |  | 0.0211
MDL 0.01 ppm | 0.0036 | 0.007 | 0.0099 | 0.0092 | 0.0076 |  | 0.0198 |  |  | MDL (0.010 ppm) | 0.01 | 0.01 | 0.01 | 0.01 | 0.01 | 0.2 | 0.01
DI water
DI water
DI water
inbre check 4
inbre check 5
inbre check 6
DI water

## cations
Injection Name | Amount | Amount | Amount | Amount | Amount |  | sodium | ammonium | potassium | magnesium | calcium
Selected Peak: | ppm | ppm | ppm | ppm | ppm | std 1 | 2.491 | 0.09 | 0.932 | 0.93 | 2.478
[6 empty] | std 3 | 9.972 | 0.36 | 3.731 | 3.723 | 9.922
| Sodium | Ammonium | Potassium | Magnesium | Calcium | std 5 | 40.069 | 1.448 | 14.993 | 14.958 | 39.868
DI water
Peak Check | 20.6446 | 0.7464 | 7.5846 | 7.833 | 20.7231
DI water | [6 empty] | sodium | ammonium | potassium | magnesium | calcium
DI water | [5 empty] | std 1 | 2.4876 | 0.0975 | 0.9563 | 0.9249 | 2.5007
Standard 1 | 2.4997 | 0.0905 | 0.9541 | 0.9145 | 2.4828 |  | 2.5862 | 0.0913 | 0.9756 | 0.9595 | 2.5994
Standard 2 | 5.023 | 0.1814 | 1.8693 | 1.879 | 4.9656 |  | 2.6057 | 0.0929 | 0.9956 | 0.9693 | 2.6322
Standard 3 | 10.0717 | 0.3553 | 3.7205 | 3.7952 | 10.006 |  | 2.5648 | 0.0909 | 0.9767 | 0.9586 | 2.5956
Standard 4 | 19.8899 | 0.7282 | 7.3949 | 7.4324 | 19.7473 | mean | 2.5611 | 0.09315 | 0.97605 | 0.95308 | 2.582
Standard 5 | 40.1221 |  |  | 14.9663 | 40.1206 | SD | 0.051753 | 0.003026 | 0.016051 | 0.019398 | 0.05662
DI water |  |  |  |  | 0.0164 | CV | 0.020208 | 0.032485 | 0.016445 | 0.020353 | 0.021929
QC std 1 | 2.4876 | 0.0975 | 0.9563 | 0.9249 | 2.5007 | % recovery | 102.8131 | 103.5 | 104.7264 | 102.4812 | 104.1959
QC std 3 | 10.0224 | 0.3545 | 3.7152 | 3.77 | 9.9409
QC std 5 | 40.8953 |  |  | 15.3083 | 41.014
DI water | [6 empty] | sodium | ammonium | potassium | magnesium | calcium
Inbre.Check.1 | 0.2818 | 0.0039 | 0.0328 | 0.0095 | 0.1335 | std 3 | 10.0224 | 0.3545 | 3.7152 | 3.77 | 9.9409
Inbre.Check.2 | 0.3128 | 0.0066 | 0.0333 | 0.0162 | 0.1293 |  | 10.3828 | 0.3652 | 3.8129 | 3.9307 | 10.3584
Inbre.Check.3 | 2.1322 | 0.0047 | 0.2392 | 0.015 | 0.1448 |  | 10.7808 | 0.3451 | 3.9278 | 4.066 | 10.7339
Whirl.Pak,1 | 0.2622 | 0.0009 | 0.03 | 0.0254 | 0.1784 |  | 10.6333 | 0.3383 | 3.8815 | 4.0044 | 10.5487
Whirl.Pak.2 | 0.372 | 0.0019 | 0.031 | 0.0145 | 0.2481 | mean | 10.4548 | 0.35078 | 3.8344 | 3.9428 | 10.3955
Whirl.Pak.3 | 0.4483 | 0.0008 | 0.0633 | 0.0092 | 0.1541 | SD | 0.33181 | 0.011687 | 0.092399 | 0.12777 | 0.33962
Nalgene.Check.1 | 0.2483 | 0.0018 | 0.0255 | 0.0275 | 0.1893 | CV | 0.031737 | 0.033319 | 0.024098 | 0.032407 | 0.03267
Nalgene.Check.2 | 0.7288 | 0.0004 | 0.0495 | 0.0159 | 0.0949 | % recovery | 104.8418 | 97.4375 | 102.77 | 105.9032 | 104.772
Nalgene.Check.3 | 2.2 | 0.0005 | 0.1901 | 0.0087 | 0.0627
DI water
GV.SP.0 | 2.7647 | 0.1069 | 0.5986 | 0.0515 | 0.2846 |  | sodium | ammonium | potassium | magnesium | calcium
GV.SP.10 | 0.6098 | 0.0998 | 0.3166 | 0.0736 | 0.4529 | std 5 | 40.8953 | 0 | 0 | 15.3083 | 41.014
GV.SP.20 | 0.3648 | 0.0464 | 0.1154 | 0.0486 | 0.3138 |  | 41.6699 | 0 | 0 | 15.6266 | 41.9082
GV.SP.30 | 0.4125 | 0.0862 | 0.1142 | 0.0462 | 0.1999 |  | 42.9026 | 0 | 0 | 16.0692 | 43.0666
GV.SP.40 | 0.5426 | 0.1341 | 3.1607 | 0.0973 | 0.4105 |  | 42.388 | 0 | 0 | 15.8322 | 42.4259
DI water | [5 empty] | mean | 41.9639 |  |  | 15.7091 | 42.1037
WPRG33.7 | 3.1021 | 0.0014 | 1.0132 | 1.1809 | 4.7763 | SD | 0.87357 |  |  | 0.32263 | 0.86731
WPRG34.7 | 3.1062 | 0.0023 | 0.5255 | 0.3364 | 1.6806 | CV | 0.020817 |  |  | 0.020538 | 0.020599
DI water | [5 empty] | % recovery | 104.7292 |  |  | 105.0212 | 105.6077
QC std 1 | 2.5862 | 0.0913 | 0.9756 | 0.9595 | 2.5994
QC std 3 | 10.3828 | 0.3652 | 3.8129 | 3.9307 | 10.3584
QC std 5 | 41.6699 |  |  | 15.6266 | 41.9082 |  | sodium | ammonium | potassium | magnesium | calcium
DI water | [5 empty] | MDL | 0.2516 | 0.0081 | 0.0951 | 0.0962 | 0.27
DI water | [6 empty] | 0.2479 | 0.0082 | 0.0945 | 0.0952 | 0.268
WPRG35.7 | 0.8044 | 0.0029 | 0.9113 | 1.3898 | 6.2387 |  | 0.2455 | 0.0078 | 0.0934 | 0.0949 | 0.2668
WPRG36.7 | 1.9135 | 0.0095 | 1.3551 | 1.1319 | 4.8063 |  | 0.2514 | 0.0083 | 0.0955 | 0.0969 | 0.2706
WPRG37.7 | 0.9948 | 0.0091 | 0.9795 | 0.864 | 5.0048 |  | 0.2498 | 0.0079 | 0.0941 | 0.0955 | 0.267
WPRG38.7 | 0.7616 | 0.0032 | 1.022 | 1.305 | 6.0828 |  | 0.2545 | 0.0082 | 0.0958 | 0.0975 | 0.2763
DI water | [6 empty] | 0.2564 | 0.0081 | 0.0968 | 0.0992 | 0.2829
WPRG33.8 | 11.9366 | 0.0106 | 1.0549 | 1.3395 | 5.7458 | MDL | 0.011695 | 0.00055666 | 0.0035696 | 0.0047601 | 0.018598 | based on 7 replicates of a nonzero standard
WPRG34.8 | 10.7215 | 0.0066 | 0.5751 | 0.4094 | 2.3459
WPRG35.8 | 3.7757 | 0.0019 | 1.3629 | 1.7253 | 7.3876
WPRG36.8 | 11.0965 | 0.0132 | 1.0847 | 0.8703 | 3.6539
WPRG37.8 | 9.2411 | 0.0154 | 1.3302 | 1.0025 | 5.9951
WPRG38.8 | 1.0041 | 0.0032 | 1.2323 | 1.7194 | 7.9558
DI water
WPRG33.9 | 9.6033 | 0.087 | 1.1343 | 1.1988 | 5.2937
WPRG34.9 | 4.3649 | 0.0114 | 0.77 | 0.5932 | 3.0684
WPRG35.9 | 12.0779 | 0.0094 | 1.4411 | 1.5675
WPRG36.9 | 6.957 | 0.0059 | 1.2974 | 1.5581 | 6.4902
WPRG37.9 | 9.0378 | 0.0187 | 1.1797 | 0.6561 | 3.7646
WPRG38.9 | 8.3079 | 0.0194 | 1.8124 | 1.8918 | 8.1021
DI water
QC std 1 | 2.6057 | 0.0929 | 0.9956 | 0.9693 | 2.6322
QC std 3 | 10.7808 | 0.3451 | 3.9278 | 4.066 | 10.7339
QC std 5 | 42.9026 |  |  | 16.0692 | 43.0666
DI water
DI water
DI water
MDL | 0.2516 | 0.0081 | 0.0951 | 0.0962 | 0.27
MDL | 0.2479 | 0.0082 | 0.0945 | 0.0952 | 0.268
MDL | 0.2455 | 0.0078 | 0.0934 | 0.0949 | 0.2668
MDL | 0.2514 | 0.0083 | 0.0955 | 0.0969 | 0.2706
MDL | 0.2498 | 0.0079 | 0.0941 | 0.0955 | 0.267
MDL | 0.2545 | 0.0082 | 0.0958 | 0.0975 | 0.2763
MDL | 0.2564 | 0.0081 | 0.0968 | 0.0992 | 0.2829
DI water
DI water
QC std 1 | 2.5648 | 0.0909 | 0.9767 | 0.9586 | 2.5956
QC std 3 | 10.6333 | 0.3383 | 3.8815 | 4.0044 | 10.5487
QC std 5 | 42.388 |  |  | 15.8322 | 42.4259
DI water
DI water
DI water
Note on C13: Lab User: Did not use std 5 in calibration.
Note on D13: Lab User: Did not use std 5 in calibration.

## reformatted_anions
sample | fluoride | chloride | nitrite | bromide | nitrate | phosphate | sulfate
DI water
DI water
Peak Check | 0.4676 | 0.9991 | 1.0073 | 0.9937 | 0.9932 | 0.9796 | 0.9321
DI water
Standard 1 | 0.024 | 0.0491 | 0.0455 | 0.047 | 0.0492 |  | 0.0489
Standard 2 | 0.1005 | 0.2004 | 0.2158 | 0.2054 | 0.1998 | 0.2047 | 0.2072
Standard 3 | 0.2504 | 0.4958 | 0.5094 | 0.4947 | 0.4976 | 0.4916 | 0.5143
Standard 4 | 0.502 | 1.0117 | 1.0276 | 1.006 | 1.0099 | 1.0079 | 0.9738
Standard 5 | 1.33 | 2.981 | 2.9445 | 2.985 | 2.9815 | 2.9849 | 2.885
Standard 6 |  | 9.1458 |  |  |  |  | 12.7724
DI water
QC std 1 | 0.0255 | 0.0586 | 0.0483 | 0.0467 | 0.0518 |  | 0.0467
QC std 3 | 0.2621 | 0.4988 | 0.5175 | 0.4967 | 0.5004 | 0.4737 | 0.5335
QC std 5 | 1.3763 | 3.0242 | 2.9843 | 3.052 | 3.0349 | 3.0032 | 2.9407
QC std 6 |  | 8.8304 |  |  |  |  | 12.773
DI water
Inbre.Check.1 | 0.0579 | 0.3748 | 0.0476 |  | 0.8021 |  | 0.4746
Inbre.Check.2 | 0.066 | 0.2987 | 0.0508 |  | 0.6954 |  | 0.4571
Inbre.Check.3 | 0.0163 | 0.0165 | 0.0181 |  | 0.0479 |  | 0.0602
Whirl.Pak,1 | 0.0808 | 0.3621 | 0.0675 |  | 0.7987 |  | 0.5424
Whirl.Pak.2 | 0.0631 | 0.3132 | 0.0546 |  | 0.8313 |  | 0.5115
Whirl.Pak.3 | 0.0744 | 0.4061 | 0.0645 |  | 0.9373 |  | 0.5441
Nalgene.Check.1 | 0.0724 | 0.3328 | 0.0605 |  | 0.8017 |  | 0.5017
Nalgene.Check.2 | 0.1065 | 0.723 | 0.0821 |  | 1.4922 |  | 0.8234
Nalgene.Check.3 |  |  | 0.0064 |  | 0.0493 |  | 0.0558
GV.SP.0 | 0.2372 | 0.6314 | 0.0097 |  | 0.1304 |  | 0.0524
GV.SP.10 | 0.2671 | 1.1554 | 0.0898 | 0.0372 | 1.2032 |  | 0.6513
GV.SP.20 | 0.0628 | 0.2208 | 0.0125 | 0.0317 | 0.024 |  | 0.0459
GV.SP.30 | 0.0581 | 0.2492 | 0.0088 |  | 0.108 |  | 0.0479
GV.SP.40 | 0.2987 | 0.9571 | 0.072 |  | 0.9485 | 1.0882 | 0.5405
WP.33.7 | 0.0428 | 0.0678 |  |  | 0.6718 |  | 8.5951
WP.34.7 | 0.0482 | 0.041 |  | 0.0151 | 0.1373 |  | 0.8039
DI water
QC std 1 | 0.0226 | 0.0466 | 0.0548 | 0.0546 | 0.0502 |  | 0.052
QC std 3 | 0.2815 | 0.5032 | 0.5251 | 0.5109 | 0.5134 | 0.5041 | 0.4952
QC std 5 | 1.4194 | 2.9973 | 2.9825 | 3.0372 | 3.0144 | 3.0121 | 2.9082
QC std 6 |  | 9.1935 |  |  |  |  | 12.8238
DI water
WP.35.7 | 0.1031 | 0.4253 | 0.0564 |  | 1.3816 |  | 10.3285
WP.36.7 | 0.085 | 0.1632 |  |  | 0.9445 |  | 1.6348
WP.37.7 | 0.116 | 0.6193 | 0.075 |  | 1.3063 |  | 4.757
WP.38.7 | 0.115 | 0.4117 | 0.0535 |  | 1.4409 |  | 8.5912
WP.33.8 | 0.1452 | 1.2253 | 0.025 |  | 0.5971 |  | 9.793
WP.34.8 | 0.1228 | 1.0191 | 0.017 | 0.0208 | 0.3179 |  | 1.5642
WP.35.8 | 0.0951 | 0.1159 |  |  | 0.779 |  | 14.6798
WP.36.8 | 0.2024 | 1.1158 | 0.0257 |  | 1.1703 |  | 2.2291
WP.37.8 | 0.3646 | 1.7539 | 0.0963 |  | 1.4674 |  | 13.8088
WP.38.8 | 0.172 | 0.7035 | 0.1038 |  | 2.1294 |  | 12.0144
WP.33.9 | 0.1835 | 1.2432 |  |  | 1.2251 |  | 9.1142
WP.34.9 | 0.1874 | 1.3201 | 0.1134 |  | 1.0781 |  | 1.9981
WP.35.9 | 0.1203 | 0.8299 | 0.0126 | 0.0251 | 0.971 |  | 12.7583
WP.36.9 | 0.2586 | 1.5085 | 0.0751 |  | 2.6313 |  | 3.953
WP.37.9 | 0.2747 | 1.2924 |  |  | 0.9074 |  | 9.0667
WP.38.9 | 0.3038 | 1.2324 |  |  | 1.3575 |  | 13.4347
DI water
QC std 1 | 0.0268 | 0.0527 | 0.0489 | 0.0477 | 0.0473 |  | 0.0504
QC std 3 | 0.2934 | 0.4987 | 0.518 | 0.5072 | 0.5038 | 0.5209 | 0.4854
QC std 5 | 1.4548 | 3.0287 | 3.0142 | 3.0698 | 3.0576 | 3.0933 | 2.9052
QC std 6 |  | 9.103 |  |  |  |  | 12.8701
DI water
DI water
DI water
DI water
DI water
MDL 0.01 ppm | 0.0002 | 0.007 | 0.0108 | 0.0058 | 0.01 |  | 0.0188
MDL 0.01 ppm |  | 0.0049 | 0.0109 | 0.0083 | 0.0117 |  | 0.0198
MDL 0.01 ppm |  | 0.0083 | 0.0119 | 0.0055 | 0.0115 |  | 0.0177
MDL 0.01 ppm | 0.0048 | 0.0044 | 0.0104 | 0.0076 | 0.0103 |  | 0.017
MDL 0.01 ppm | 0.0026 | 0.0048 | 0.0138 | 0.0036 | 0.0115 |  | 0.0199
MDL 0.01 ppm | 0.0058 | 0.0084 | 0.012 | 0.008 | 0.013 |  | 0.0211
MDL 0.01 ppm | 0.0036 | 0.007 | 0.0099 | 0.0092 | 0.0076 |  | 0.0198
DI water
DI water
DI water
inbre check 4
inbre check 5
inbre check 6
DI water
MDL (0.010 ppm) | 0.01 | 0.01 | 0.01 | 0.01 | 0.01 | 0.2 | 0.01

## reformatted_cations
sample | Sodium | Ammonium | Potassium | Magnesium | Calcium
DI water
Peak Check | 20.6446 | 0.7464 | 7.5846 | 7.833 | 20.7231
DI water
DI water
Standard 1 | 2.4997 | 0.0905 | 0.9541 | 0.9145 | 2.4828
Standard 2 | 5.023 | 0.1814 | 1.8693 | 1.879 | 4.9656
Standard 3 | 10.0717 | 0.3553 | 3.7205 | 3.7952 | 10.006
Standard 4 | 19.8899 | 0.7282 | 7.3949 | 7.4324 | 19.7473
Standard 5 | 40.1221 |  |  | 14.9663 | 40.1206
DI water |  |  |  |  | 0.0164
QC std 1 | 2.4876 | 0.0975 | 0.9563 | 0.9249 | 2.5007
QC std 3 | 10.0224 | 0.3545 | 3.7152 | 3.77 | 9.9409
QC std 5 | 40.8953 |  |  | 15.3083 | 41.014
DI water
Inbre.Check.1 | 0.2818 | 0.0039 | 0.0328 | 0.0095 | 0.1335
Inbre.Check.2 | 0.3128 | 0.0066 | 0.0333 | 0.0162 | 0.1293
Inbre.Check.3 | 2.1322 | 0.0047 | 0.2392 | 0.015 | 0.1448
Whirl.Pak,1 | 0.2622 | 0.0009 | 0.03 | 0.0254 | 0.1784
Whirl.Pak.2 | 0.372 | 0.0019 | 0.031 | 0.0145 | 0.2481
Whirl.Pak.3 | 0.4483 | 0.0008 | 0.0633 | 0.0092 | 0.1541
Nalgene.Check.1 | 0.2483 | 0.0018 | 0.0255 | 0.0275 | 0.1893
Nalgene.Check.2 | 0.7288 | 0.0004 | 0.0495 | 0.0159 | 0.0949
Nalgene.Check.3 | 2.2 | 0.0005 | 0.1901 | 0.0087 | 0.0627
DI water
GV.SP.0 | 2.7647 | 0.1069 | 0.5986 | 0.0515 | 0.2846
GV.SP.10 | 0.6098 | 0.0998 | 0.3166 | 0.0736 | 0.4529
GV.SP.20 | 0.3648 | 0.0464 | 0.1154 | 0.0486 | 0.3138
GV.SP.30 | 0.4125 | 0.0862 | 0.1142 | 0.0462 | 0.1999
GV.SP.40 | 0.5426 | 0.1341 | 3.1607 | 0.0973 | 0.4105
DI water
WP33.7 | 3.1021 | 0.0014 | 1.0132 | 1.1809 | 4.7763
WP34.7 | 3.1062 | 0.0023 | 0.5255 | 0.3364 | 1.6806
DI water
QC std 1 | 2.5862 | 0.0913 | 0.9756 | 0.9595 | 2.5994
QC std 3 | 10.3828 | 0.3652 | 3.8129 | 3.9307 | 10.3584
QC std 5 | 41.6699 |  |  | 15.6266 | 41.9082
DI water
DI water
WP.35.7 | 0.8044 | 0.0029 | 0.9113 | 1.3898 | 6.2387
WP36.7 | 1.9135 | 0.0095 | 1.3551 | 1.1319 | 4.8063
WP37.7 | 0.9948 | 0.0091 | 0.9795 | 0.864 | 5.0048
WP38.7 | 0.7616 | 0.0032 | 1.022 | 1.305 | 6.0828
DI water
WP33.8 | 11.9366 | 0.0106 | 1.0549 | 1.3395 | 5.7458
WP34.8 | 10.7215 | 0.0066 | 0.5751 | 0.4094 | 2.3459
WP35.8 | 3.7757 | 0.0019 | 1.3629 | 1.7253 | 7.3876
WP36.8 | 11.0965 | 0.0132 | 1.0847 | 0.8703 | 3.6539
WP37.8 | 9.2411 | 0.0154 | 1.3302 | 1.0025 | 5.9951
WP38.8 | 1.0041 | 0.0032 | 1.2323 | 1.7194 | 7.9558
DI water
WP33.9 | 9.6033 | 0.087 | 1.1343 | 1.1988 | 5.2937
WP34.9 | 4.3649 | 0.0114 | 0.77 | 0.5932 | 3.0684
WP35.9 | 12.0779 | 0.0094 | 1.4411 | 1.5675
WP36.9 | 6.957 | 0.0059 | 1.2974 | 1.5581 | 6.4902
WP37.9 | 9.0378 | 0.0187 | 1.1797 | 0.6561 | 3.7646
WP38.9 | 8.3079 | 0.0194 | 1.8124 | 1.8918 | 8.1021
DI water
QC std 1 | 2.6057 | 0.0929 | 0.9956 | 0.9693 | 2.6322
QC std 3 | 10.7808 | 0.3451 | 3.9278 | 4.066 | 10.7339
QC std 5 | 42.9026 |  |  | 16.0692 | 43.0666
DI water
DI water
DI water
MDL | 0.2516 | 0.0081 | 0.0951 | 0.0962 | 0.27
MDL | 0.2479 | 0.0082 | 0.0945 | 0.0952 | 0.268
MDL | 0.2455 | 0.0078 | 0.0934 | 0.0949 | 0.2668
MDL | 0.2514 | 0.0083 | 0.0955 | 0.0969 | 0.2706
MDL | 0.2498 | 0.0079 | 0.0941 | 0.0955 | 0.267
MDL | 0.2545 | 0.0082 | 0.0958 | 0.0975 | 0.2763
MDL | 0.2564 | 0.0081 | 0.0968 | 0.0992 | 0.2829
DI water
DI water
QC std 1 | 2.5648 | 0.0909 | 0.9767 | 0.9586 | 2.5956
QC std 3 | 10.6333 | 0.3383 | 3.8815 | 4.0044 | 10.5487
QC std 5 | 42.388 |  |  | 15.8322 | 42.4259
DI water
DI water
DI water
Note on C10: Lab User: Did not use std 5 in calibration.
Note on D10: Lab User: Did not use std 5 in calibration.